## Sheet1
Model | Cisco Nexus 3232C |  | Cisco Nexus 31108TC-V
Hierarchy | Core / Aggregation |  | Access
VXLAN Capability | Bridging | VXLAN Capability | Bridging and Routing
Openflow Support | Yes | Shared Buffer Space | 16 MB
Rack unit (RU) | 1 | Openflow support | Yes
Switching capacity | 6.4-Tbps | Rack unit (RU) | 1
Interface Type | 32 QSFP28 | Switching capacity | 2.16 Tbps
Maximum 10 GE ports | 128 | Interface-type | 48 RJ-45
Maximum 25 GE ports | 128 |  | 6 QSFP/QSFP28
Maximum 40 GE ports | 32 | Maximum 10 GE ports | 72
Maximum 50 GE ports | 64 | Maximum 40 GE ports | 6
Maximum 100 GE ports | 32 | Maximum 100 GE ports | 6
Switch latency | 450ns
Line-rate traffic throughput (both Layer 2 and 3) on all ports | Yes*
Redundant and hot-swappable power supply and fans | Yes
Air flow | Port-side intake or port-side exhaust
*Packets greater than 250 Bytes